## READ ME
Column A contains the identity of the group that colected the data. This is for reference only. The data are considered to be replicates and who colected the data is not of relevance
Columns B to H (in gold) contain the dominant plant species and their frequency in each quadrat (max value 25). Species names are followed by F
Columns I to O (in green) contain the dominant plant species and their cover (%) in each quadrat (max value 100). Species names are followed by C
Columns P to T are supporting information about the quadrat 0 the height of the vegetation, the number of species recorded, the number of trees growing within 5m of the focal quadrat, the soil temperature in degrees Celsius and the habitat type (F= Forested, O = Open, R = Regenerating)
Each row of data represents a single quadrat. There were 302 quadrats surveyed in F, 32 in O and 30 in R

## data summary
group | Calluna vulgaris F | Vaccinium myrtilus F | Vaccinium vitis idaea F | Hylocomium splendens F | Polytrichum F | Sphagnum F | Molinia F | Calluna vulgaris C | Vaccinium myrtilus C | Vaccinium vitis idaea C | Hylocomium splendens C | Polytrichum C | Sphagnum C | Molinia C | Ht (cm) | no.taxa | No. trees | soil temp C | Habitat (F/O/R)
1 | 10 | 6 | 13 | 25 | 0 | 0 | 0 | 16 | 40 | 50 | 70 | 0 | 0 | 0 | 80 | 4 | 5 | 10.4 | F
1 | 19 | 16 | 8 | 10 | 0 | 0 | 24 | 40 | 10 | 12 | 15 | 0 | 0 | 60 | 92 | 5 | 8 | 11 | F
1 | 20 | 21 | 7 | 25 | 0 | 0 | 0 | 50 | 25 | 5 | 70 | 0 | 0 | 0 | 83 | 4 | 5 | 10.6 | F
1 | 16 | 21 | 13 | 25 | 0 | 0 | 0 | 45 | 20 | 8 | 35 | 0 | 0 | 0 | 87 | 4 | 5 | 9.6 | F
2 | 16 | 10 | 4 | 14 | 0 | 0 | 0 | 60 | 20 | 15 | 80 | 0 | 0 | 0 | 50 | 4 | 11 | 10 | F
2 | 16 | 13 | 9 | 25 | 0 | 0 | 0 | 85 | 20 | 25 | 100 | 0 | 0 | 0 | 49 | 4 | 7 | 9.7 | F
2 | 13 | 7 | 6 | 25 | 0 | 0 | 0 | 40 | 10 | 5 | 100 | 0 | 0 | 0 | 43 | 4 | 8 | 10.7 | F
2 | 14 | 13 | 1 | 25 | 0 | 0 | 0 | 75 | 20 | 3 | 80 | 0 | 0 | 0 | 52 | 4 | 10 | 10 | F
3 | 19 | 9 | 16 | 25 | 0 | 0 | 0 | 76 | 36 | 64 | 100 | 0 | 0 | 0 | 43 | 4 | 7 | 9 | F
3 | 0 | 15 | 20 | 25 | 0 | 0 | 0 | 0 | 60 | 80 | 100 | 0 | 0 | 0 | 36 | 3 | 8 | 9.4 | F
3 | 10 | 23 | 7 | 25 | 0 | 0 | 0 | 40 | 92 | 28 | 100 | 0 | 0 | 0 | 52 | 4 | 6 | 9 | F
3 | 22 | 17 | 4 | 25 | 0 | 0 | 0 | 88 | 68 | 16 | 100 | 0 | 0 | 0 | 48 | 4 | 5 | 9.4 | F
4 | 23 | 6 | 0 | 7 | 0 | 0 | 0 | 90 | 5 | 0 | 20 | 0 | 0 | 0 | 45 | 3 | 7 | 9.5 | F
4 | 11 | 9 | 13 | 12 | 0 | 0 | 7 | 25 | 10 | 30 | 35 | 0 | 0 | 25 | 37 | 5 | 7 | 9.3 | F
4 | 9 | 4 | 6 | 25 | 0 | 0 | 0 | 13 | 25 | 10 | 98 | 0 | 0 | 0 | 57 | 4 | 6 | 9.7 | F
4 | 24 | 2 | 1 | 21 | 0 | 2 | 0 | 80 | 1 | 1 | 80 | 0 | 5 | 0 | 43 | 5 | 2 | 9.1 | F
5 | 3 | 7 | 13 | 0 | 0 | 0 | 0 | 8 | 4 | 7 | 85 | 0 | 0 | 0 | 29 | 4 | 7 | 9.2 | F
5 | 17 | 16 | 5 | 25 | 0 | 0 | 0 | 15 | 10 | 3 | 85 | 0 | 0 | 0 | 37 | 4 | 5 | 9.6 | F
5 | 18 | 10 | 11 | 17 | 0 | 0 | 0 | 50 | 8 | 4 | 20 | 0 | 0 | 0 | 80 | 4 | 3 | 9.4 | F
5 | 21 | 10 | 6 | 5 | 22 | 0 | 0 | 30 | 2 | 4 | 20 | 20 | 0 | 0 | 62 | 5 | 4 | 9.7 | F
6 | 24 | 11 | 18 | 23 | 0 | 0 | 0 | 100 | 45 | 70 | 90 | 0 | 0 | 0 | 68 | 4 | 5 | 9.4 | F
6 | 21 | 13 | 13 | 25 | 0 | 0 | 0 | 85 | 50 | 50 | 100 | 0 | 0 | 0 | 58 | 4 | 5 | 9.7 | F
6 | 14 | 21 | 13 | 23 | 0 | 0 | 17 | 55 | 85 | 50 | 90 | 0 | 0 | 70 | 61 | 5 | 2 | 9.7 | F
6 | 13 | 17 | 16 | 23 | 2 | 5 | 0 | 50 | 70 | 65 | 90 | 10 | 20 | 0 | 40 | 6 | 6 | 9.4 | F
7 | 0 | 18 | 8 | 25 | 0 | 0 | 0 | 0 | 30 | 15 | 100 | 0 | 0 | 0 | 57 | 3 | 6 | 9.1 | F
7 | 0 | 10 | 17 | 22 | 0 | 4 | 0 | 0 | 10 | 10 | 95 | 0 | 5 | 0 | 45 | 4 | 4 | 9.7 | F
7 | 0 | 24 | 6 | 22 | 0 | 0 | 0 | 0 | 50 | 5 | 75 | 0 | 0 | 0 | 71 | 3 | 7 | 9 | F
7 | 6 | 4 | 8 | 15 | 0 | 5 | 0 | 10 | 15 | 15 | 10 | 0 | 5 | 0 | 50 | 5 | 7 | 9.3 | F
8 | 0 | 25 | 25 | 7 | 0 | 0 | 0 | 0 | 25 | 25 | 8 | 0 | 0 | 0 | 57 | 3 | 8 | 9.4 | F
8 | 0 | 16 | 20 | 12 | 0 | 0 | 0 | 0 | 12 | 20 | 4 | 0 | 0 | 0 | 31 | 3 | 7 | 9.2 | F
8 | 16 | 0 | 25 | 10 | 0 | 0 | 0 | 18 | 0 | 60 | 14 | 0 | 0 | 0 | 41 | 3 | 7 | 10 | F
8 | 0 | 0 | 25 | 13 | 0 | 0 | 0 | 0 | 0 | 80 | 35 | 0 | 0 | 0 | 24 | 2 | 8 | 9.4 | F
1 | 13 | 14 | 17 | 25 | 0 | 0 | 0 | 20 | 15 | 15 | 65 | 0 | 0 | 0 | 62 | 4 | 0 | 9.3 | O
1 | 25 | 0 | 0 | 3 | 0 | 0 | 0 | 90 | 0 | 0 | 15 | 0 | 0 | 0 | 87 | 2 | 1 | 11 | O
1 | 25 | 3 | 11 | 14 | 0 | 0 | 0 | 95 | 5 | 3 | 2 | 0 | 0 | 0 | 89 | 4 | 0 | 9 | O
1 | 25 | 2 | 8 | 6 | 7 | 9 | 0 | 90 | 1 | 2 | 20 | 5 | 7 | 0 | 74 | 6 | 0 | 9.5 | O
2 | 5 | 22 | 11 | 25 | 0 | 0 | 0 | 15 | 80 | 45 | 90 | 0 | 0 | 0 | 56 | 4 | 0 | 9.7 | O
2 | 25 | 1 | 6 | 21 | 0 | 0 | 0 | 90 | 2 | 15 | 75 | 0 | 0 | 0 | 64 | 4 | 1 | 9.6 | O
2 | 25 | 5 | 8 | 25 | 0 | 0 | 0 | 90 | 8 | 25 | 100 | 0 | 0 | 0 | 68 | 4 | 0 | 9.1 | O
2 | 18 | 1 | 16 | 25 | 0 | 0 | 0 | 60 | 2 | 35 | 100 | 0 | 0 | 0 | 54 | 4 | 0 | 10.6 | O
3 | 25 | 0 | 0 | 25 | 0 | 0 | 0 | 100 | 0 | 0 | 100 | 0 | 0 | 0 | 49 | 2 | 0 | 9 | O
3 | 11 | 0 | 0 | 25 | 0 | 0 | 17 | 44 | 0 | 0 | 100 | 0 | 0 | 68 | 76 | 3 | 0 | 9 | O
3 | 25 | 4 | 0 | 25 | 0 | 0 | 0 | 100 | 16 | 0 | 100 | 0 | 0 | 0 | 70 | 4 | 0 | 8.4 | O
3 | 15 | 3 | 0 | 0 | 0 | 23 | 0 | 60 | 12 | 0 | 0 | 0 | 92 | 0 | 66 | 3 | 0 | 8.4 | O
4 | 19 | 3 | 0 | 23 | 0 | 0 | 0 | 85 | 1 | 0 | 90 | 0 | 0 | 0 | 85 | 3 | 2 | 10.2 | O
4 | 24 | 0 | 0 | 23 | 2 | 0 | 0 | 95 | 0 | 0 | 92 | 0.5 | 0 | 0 | 81 | 3 | 0 | 9 | O
4 | 24 | 0 | 0 | 14 | 0 | 14 | 0 | 96 | 0 | 0 | 50 | 0 | 50 | 0 | 25 | 3 | 0 | 9 | O
4 | 10 | 11 | 0 | 16 | 0 | 0 | 0 | 51 | 70 | 0 | 62 | 0 | 0 | 0 | 54 | 3 | 1 | 9 | O
5 | 2 | 14 | 19 | 25 | 0 | 0 | 0 | 4 | 20 | 4 | 75 | 0 | 0 | 0 | 31 | 4 | 0 | 9.6 | O
5 | 10 | 10 | 14 | 23 | 0 | 0 | 0 | 20 | 16 | 25 | 50 | 0 | 0 | 0 | 51 | 4 | 3 | 9 | O
5 | 25 | 0 | 1 | 1 | 0 | 0 | 0 | 95 | 0 | 4 | 4 | 0 | 0 | 0 | 55 | 3 | 0 | 9.4 | O
5 | 25 | 0 | 1 | 0 | 0 | 0 | 0 | 99 | 0 | 1 | 0 | 0 | 0 | 0 | 49 | 2 | 0 | 9 | O
6 | 25 | 22 | 10 | 25 | 0 | 0 | 3 | 100 | 90 | 40 | 100 | 0 | 0 | 10 | 74 | 5 | 0 | 9 | O
6 | 25 | 0 | 5 | 19 | 0 | 0 | 6 | 100 | 0 | 20 | 75 | 0 | 0 | 25 | 57 | 4 | 0 | 8.7 | O
6 | 25 | 0 | 0 | 25 | 0 | 0 | 0 | 100 | 0 | 0 | 100 | 0 | 0 | 0 | 58 | 2 | 2 | 8.6 | O
6 | 25 | 0 | 0 | 16 | 0 | 0 | 0 | 100 | 0 | 0 | 65 | 0 | 0 | 0 | 71 | 2 | 0 | 9 | O
7 | 25 | 0 | 1 | 14 | 8 | 17 | 0 | 40 | 0 | 1 | 30 | 10 | 30 | 0 | 44 | 5 | 0 | 8.5 | O
7 | 25 | 0 | 4 | 9 | 0 | 20 | 0 | 70 | 0 | 1 | 25 | 0 | 60 | 0 | 40 | 4 | 0 | 8.4 | O
7 | 24 | 0 | 7 | 18 | 0 | 5 | 0 | 30 | 0 | 2 | 60 | 0 | 10 | 0 | 49 | 4 | 0 | 8.5 | O
7 | 19 | 3 | 8 | 11 | 0 | 0 | 0 | 50 | 5 | 5 | 45 | 0 | 0 | 0 | 56 | 4 | 0 | 8.2 | O
8 | 25 | 1 | 1 | 0 | 0 | 0 | 0 | 100 | 1 | 1 | 0 | 0 | 0 | 0 | 61 | 3 | 0 | 9 | O
8 | 15 | 9 | 16 | 1 | 0 | 0 | 0 | 40 | 8 | 16 | 50 | 0 | 0 | 0 | 55 | 4 | 0 | 9 | O
8 | 25 | 1 | 3 | 25 | 5 | 5 | 0 | 55 | 1 | 1 | 100 | 4 | 0 | 0 | 72 | 5 | 0 | 9 | O
8 | 13 | 8 | 6 | 25 | 0 | 0 | 0 | 25 | 25 | 4 | 100 | 0 | 0 | 0 | 59 | 4 | 3 | 9.7 | O
1 | 25 | 1 | 7 | 7 | 0 | 0 | 0 | 80 | 2 | 8 | 10 | 0 | 0 | 0 | 82 | 4 | 22 | 9.4 | R
1 | 13 | 8 | 15 | 19 | 0 | 0 | 0 | 20 | 8 | 10 | 50 | 0 | 0 | 0 | 50 | 4 | 29 | 9.1 | R
2 | 25 | 0 | 6 | 10 | 0 | 0 | 0 | 90 | 0 | 10 | 40 | 0 | 0 | 0 | 58 | 3 | 22 | 9.4 | R
2 | 25 | 7 | 0 | 9 | 0 | 0 | 0 | 90 | 20 | 0 | 30 | 0 | 0 | 0 | 46 | 3 | 37 | 9.6 | R
2 | 25 | 0 | 10 | 18 | 0 | 0 | 0 | 90 | 0 | 15 | 70 | 0 | 0 | 0 | 50 | 3 | 27 | 9.7 | R
2 | 25 | 0 | 0 | 24 | 0 | 0 | 0 | 80 | 0 | 0 | 90 | 0 | 0 | 0 | 51 | 2 | 14 | 9.7 | R
3 | 15 | 15 | 1 | 25 | 0 | 0 | 0 | 60 | 60 | 4 | 100 | 0 | 0 | 0 | 55 | 4 | 21 | 8.6 | R
3 | 0 | 13 | 21 | 25 | 0 | 0 | 0 | 0 | 52 | 84 | 100 | 0 | 0 | 0 | 61 | 3 | 30 | 8.5 | R
3 | 11 | 8 | 17 | 25 | 0 | 0 | 0 | 44 | 32 | 68 | 100 | 0 | 0 | 0 | 59 | 4 | 33 | 9.1 | R
3 | 18 | 24 | 3 | 25 | 0 | 0 | 0 | 72 | 96 | 12 | 100 | 0 | 0 | 0 | 45 | 4 | 13 | 9.3 | R
4 | 24 | 0 | 0 | 4 | 0 | 0 | 0 | 96 | 0 | 0 | 16 | 0 | 0 | 0 | 40 | 2 | 20 | 8.8 | R
4 | 21 | 4 | 0 | 8 | 6 | 0 | 0 | 75 | 5 | 0 | 14 | 12 | 0 | 0 | 54 | 4 | 25 | 8.6 | R
4 | 8 | 15 | 0 | 10 | 0 | 0 | 0 | 20 | 65 | 0 | 25 | 0 | 0 | 0 | 58 | 3 | 28 | 10 | R
4 | 18 | 10 | 0 | 12 | 5 | 0 | 0 | 33 | 15 | 0 | 45 | 20 | 0 | 0 | 46 | 4 | 9 | 9.6 | R
5 | 25 | 3 | 9 | 9 | 0 | 0 | 0 | 95 | 4 | 4 | 4 | 0 | 0 | 0 | 42 | 4 | 14 | 8.6 | R
5 | 23 | 4 | 13 | 6 | 0 | 0 | 0 | 80 | 12 | 4 | 20 | 0 | 0 | 0 | 52 | 4 | 19 | 9.1 | R
5 | 20 | 14 | 13 | 14 | 0 | 0 | 0 | 20 | 12 | 4 | 4 | 0 | 0 | 0 | 52 | 4 | 19 | 9.4 | R
5 | 25 | 0 | 2 | 12 | 3 | 0 | 0 | 60 | 0 | 1 | 15 | 1 | 0 | 0 | 64 | 4 | 17 | 8.8 | R
6 | 21 | 11 | 14 | 25 | 0 | 0 | 0 | 85 | 45 | 55 | 100 | 0 | 0 | 0 | 30 | 4 | 13 | 9.4 | R
6 | 0 | 0 | 0 | 3 | 25 | 0 | 14 | 0 | 0 | 0 | 10 | 100 | 0 | 55 | 19 | 3 | 8 | 9.6 | R
6 | 24 | 1 | 10 | 25 | 0 | 0 | 0 | 95 | 5 | 40 | 100 | 0 | 0 | 0 | 40 | 4 | 7 | 9.4 | R
6 | 23 | 8 | 14 | 13 | 0 | 25 | 0 | 90 | 30 | 55 | 50 | 0 | 100 | 0 | 42 | 5 | 4 | 9.4 | R
7 | 18 | 0 | 2 | 18 | 0 | 0 | 0 | 40 | 0 | 1 | 70 | 0 | 0 | 0 | 39 | 3 | 26 | 9 | R
7 | 0 | 17 | 8 | 17 | 0 | 0 | 0 | 0 | 80 | 10 | 60 | 0 | 0 | 0 | 70 | 3 | 25 | 8.6 | R
7 | 5 | 2 | 3 | 23 | 0 | 0 | 0 | 5 | 1 | 2 | 65 | 0 | 0 | 0 | 12 | 4 | 34 | 9 | R
7 | 22 | 0 | 2 | 20 | 0 | 24 | 0 | 30 | 0 | 1 | 25 | 0 | 40 | 0 | 49 | 4 | 36 | 9.1 | R
8 | 2 | 14 | 23 | 24 | 0 | 0 | 0 | 3 | 8 | 4 | 75 | 0 | 0 | 0 | 44 | 4 | 11 | 9.2 | R
8 | 25 | 0 | 4 | 19 | 0 | 0 | 0 | 40 | 0 | 2 | 40 | 0 | 0 | 0 | 45 | 3 | 8 | 9 | R
8 | 0 | 1 | 0 | 25 | 0 | 0 | 0 | 0 | 2 | 0 | 90 | 0 | 0 | 0 | 5 | 2 | 20 | 9.4 | R
8 | 18 | 1 | 7 | 21 | 0 | 4 | 0 | 25 | 2 | 2 | 80 | 0 | 15 | 0 | 47 | 5 | 21 | 9.4 | R

## example
Hylocomium splendens C | Polytrichum C | Sphagnum C | Molinia C | Ht (cm) | no.taxa | No. trees | soil temp C | Habitat (F/O/R)
70 | 0 | 0 | 0 | 80 | 4 | 5 | 10.4 | F |  | scroll down to row 97
15 | 0 | 0 | 60 | 92 | 5 | 8 | 11 | F
70 | 0 | 0 | 0 | 83 | 4 | 5 | 10.6 | F
35 | 0 | 0 | 0 | 87 | 4 | 5 | 9.6 | F
80 | 0 | 0 | 0 | 50 | 4 | 11 | 10 | F
100 | 0 | 0 | 0 | 49 | 4 | 7 | 9.7 | F
100 | 0 | 0 | 0 | 43 | 4 | 8 | 10.7 | F
80 | 0 | 0 | 0 | 52 | 4 | 10 | 10 | F
100 | 0 | 0 | 0 | 43 | 4 | 7 | 9 | F
100 | 0 | 0 | 0 | 36 | 3 | 8 | 9.4 | F
100 | 0 | 0 | 0 | 52 | 4 | 6 | 9 | F
100 | 0 | 0 | 0 | 48 | 4 | 5 | 9.4 | F
20 | 0 | 0 | 0 | 45 | 3 | 7 | 9.5 | F
35 | 0 | 0 | 25 | 37 | 5 | 7 | 9.3 | F
98 | 0 | 0 | 0 | 57 | 4 | 6 | 9.7 | F
80 | 0 | 5 | 0 | 43 | 5 | 2 | 9.1 | F
85 | 0 | 0 | 0 | 29 | 4 | 7 | 9.2 | F
85 | 0 | 0 | 0 | 37 | 4 | 5 | 9.6 | F
20 | 0 | 0 | 0 | 80 | 4 | 3 | 9.4 | F
20 | 20 | 0 | 0 | 62 | 5 | 4 | 9.7 | F
90 | 0 | 0 | 0 | 68 | 4 | 5 | 9.4 | F
100 | 0 | 0 | 0 | 58 | 4 | 5 | 9.7 | F
90 | 0 | 0 | 70 | 61 | 5 | 2 | 9.7 | F
90 | 10 | 20 | 0 | 40 | 6 | 6 | 9.4 | F
100 | 0 | 0 | 0 | 57 | 3 | 6 | 9.1 | F
95 | 0 | 5 | 0 | 45 | 4 | 4 | 9.7 | F
75 | 0 | 0 | 0 | 71 | 3 | 7 | 9 | F
10 | 0 | 5 | 0 | 50 | 5 | 7 | 9.3 | F
8 | 0 | 0 | 0 | 57 | 3 | 8 | 9.4 | F
4 | 0 | 0 | 0 | 31 | 3 | 7 | 9.2 | F
14 | 0 | 0 | 0 | 41 | 3 | 7 | 10 | F
35 | 0 | 0 | 0 | 24 | 2 | 8 | 9.4 | F
65 | 0 | 0 | 0 | 62 | 4 | 0 | 9.3 | O
15 | 0 | 0 | 0 | 87 | 2 | 1 | 11 | O
2 | 0 | 0 | 0 | 89 | 4 | 0 | 9 | O
20 | 5 | 7 | 0 | 74 | 6 | 0 | 9.5 | O
90 | 0 | 0 | 0 | 56 | 4 | 0 | 9.7 | O
75 | 0 | 0 | 0 | 64 | 4 | 1 | 9.6 | O
100 | 0 | 0 | 0 | 68 | 4 | 0 | 9.1 | O
100 | 0 | 0 | 0 | 54 | 4 | 0 | 10.6 | O
100 | 0 | 0 | 0 | 49 | 2 | 0 | 9 | O
100 | 0 | 0 | 68 | 76 | 3 | 0 | 9 | O
100 | 0 | 0 | 0 | 70 | 4 | 0 | 8.4 | O
0 | 0 | 92 | 0 | 66 | 3 | 0 | 8.4 | O
90 | 0 | 0 | 0 | 85 | 3 | 2 | 10.2 | O
92 | 0.5 | 0 | 0 | 81 | 3 | 0 | 9 | O
50 | 0 | 50 | 0 | 25 | 3 | 0 | 9 | O
62 | 0 | 0 | 0 | 54 | 3 | 1 | 9 | O
75 | 0 | 0 | 0 | 31 | 4 | 0 | 9.6 | O
50 | 0 | 0 | 0 | 51 | 4 | 3 | 9 | O
4 | 0 | 0 | 0 | 55 | 3 | 0 | 9.4 | O
0 | 0 | 0 | 0 | 49 | 2 | 0 | 9 | O
100 | 0 | 0 | 10 | 74 | 5 | 0 | 9 | O
75 | 0 | 0 | 25 | 57 | 4 | 0 | 8.7 | O
100 | 0 | 0 | 0 | 58 | 2 | 2 | 8.6 | O
65 | 0 | 0 | 0 | 71 | 2 | 0 | 9 | O
30 | 10 | 30 | 0 | 44 | 5 | 0 | 8.5 | O
25 | 0 | 60 | 0 | 40 | 4 | 0 | 8.4 | O
60 | 0 | 10 | 0 | 49 | 4 | 0 | 8.5 | O
45 | 0 | 0 | 0 | 56 | 4 | 0 | 8.2 | O
0 | 0 | 0 | 0 | 61 | 3 | 0 | 9 | O
50 | 0 | 0 | 0 | 55 | 4 | 0 | 9 | O
100 | 4 | 0 | 0 | 72 | 5 | 0 | 9 | O
100 | 0 | 0 | 0 | 59 | 4 | 3 | 9.7 | O
10 | 0 | 0 | 0 | 82 | 4 | 22 | 9.4 | R
50 | 0 | 0 | 0 | 50 | 4 | 29 | 9.1 | R
40 | 0 | 0 | 0 | 58 | 3 | 22 | 9.4 | R
30 | 0 | 0 | 0 | 46 | 3 | 37 | 9.6 | R
70 | 0 | 0 | 0 | 50 | 3 | 27 | 9.7 | R
90 | 0 | 0 | 0 | 51 | 2 | 14 | 9.7 | R
100 | 0 | 0 | 0 | 55 | 4 | 21 | 8.6 | R
100 | 0 | 0 | 0 | 61 | 3 | 30 | 8.5 | R
100 | 0 | 0 | 0 | 59 | 4 | 33 | 9.1 | R
100 | 0 | 0 | 0 | 45 | 4 | 13 | 9.3 | R
16 | 0 | 0 | 0 | 40 | 2 | 20 | 8.8 | R
14 | 12 | 0 | 0 | 54 | 4 | 25 | 8.6 | R
25 | 0 | 0 | 0 | 58 | 3 | 28 | 10 | R
45 | 20 | 0 | 0 | 46 | 4 | 9 | 9.6 | R
4 | 0 | 0 | 0 | 42 | 4 | 14 | 8.6 | R
20 | 0 | 0 | 0 | 52 | 4 | 19 | 9.1 | R
4 | 0 | 0 | 0 | 52 | 4 | 19 | 9.4 | R
15 | 1 | 0 | 0 | 64 | 4 | 17 | 8.8 | R
100 | 0 | 0 | 0 | 30 | 4 | 13 | 9.4 | R
10 | 100 | 0 | 55 | 19 | 3 | 8 | 9.6 | R
100 | 0 | 0 | 0 | 40 | 4 | 7 | 9.4 | R
50 | 0 | 100 | 0 | 42 | 5 | 4 | 9.4 | R
70 | 0 | 0 | 0 | 39 | 3 | 26 | 9 | R
60 | 0 | 0 | 0 | 70 | 3 | 25 | 8.6 | R
65 | 0 | 0 | 0 | 12 | 4 | 34 | 9 | R
25 | 0 | 40 | 0 | 49 | 4 | 36 | 9.1 | R
75 | 0 | 0 | 0 | 44 | 4 | 11 | 9.2 | R
40 | 0 | 0 | 0 | 45 | 3 | 8 | 9 | R
90 | 0 | 0 | 0 | 5 | 2 | 20 | 9.4 | R
80 | 0 | 15 | 0 | 47 | 5 | 21 | 9.4 | R
53.2667 | AVERAGE | This is the average cover of the moss Hylocomium splendens in the Regenerating Woodland | Click on the number (53.3) to see the formula. Click on the values in brackets to see the data range that is selected |  |  |  | F | 32 | These are the number of samples collected from the 3 habitat types
34.4483 | STANDARD DEVIATION | This is the standard deviation of the cover of Hylocomium splendens in the Regenerating Woodland |  |  |  |  | O | 32
6.2894 | STANDARD ERROR | This is the standard error of the estimate of the cover of Hylocomium splendens in the Regenerating Woodland |  |  |  |  | R | 30